## CHP
Producer | Unit name | PSE (TSO) Unit ID | Unit type | Unit technology | Main fuel | Gross installed electrical generation capacity [MW_e] | Net electrical efficiency | CO2 emission intensity [tCO2/MWh_e] | Fuel calorific value [MWh_t/t or MWh_t/1000m3 for gas] | Fuel CO2 emission factor [tCO2/MWh_t] | Fuel transport distance (round) [km] | Fuel transport cost [PLN/MWh_t] | Commissioning date | Announced decommissioning date | Capacity contract end date | Last major overhaul date | SRMC 2021 [PLN/MWh_e] | Latitude | Longitude | Voivodeship | Include in model [YES/NO] | Decommissioning date | Reserve date | Years in reserve
EC Będzin SA | Bedzin B1 |  | CHP | Hard coal CHP | Hard coal | 81.5 | 0.5474 | 0.615 | 6.06 | 0.337 | 0 |  | 2000 | 2027 |  |  | 223 | 50.302 | 19.137 | śląskie | YES | 2027
ENEA | Bialystok B1 |  | CHP | Biomass wood chips CHP | Biomass wood chips | 55 | 0.3475 | 0 | 2.6 | 0 | 0 |  | 1978 |  |  |  | 253 | 53.148 | 23.17 | podlaskie | YES
ENEA | Bialystok B2 |  | CHP | Hard coal CHP | Hard coal | 55 | 0.5474 | 0.615 | 6.46 | 0.337 | 350 | 13.75 | 1981 | 2032 |  |  | 248 | 53.148 | 23.17 | podlaskie | YES | 2032
ENEA | Bialystok B3 |  | CHP | Hard coal CHP | Hard coal | 70 | 0.5474 | 0.615 | 6.46 | 0.337 | 350 | 13.75 | 1991 | 2037 |  |  | 248 | 53.148 | 23.17 | podlaskie | YES | 2037
ENEA | Bialystok B4 |  | CHP | Hard coal CHP | Hard coal | 23.5 | 0.5474 | 0.615 | 6.46 | 0.337 | 350 | 13.75 | 2003 | 2040 |  |  | 248 | 53.148 | 23.17 | podlaskie | YES | 2040
Tauron | Bielsko - Biala - 1 |  | CHP | Hard coal CHP | Hard coal | 50.8 | 0.5474 | 0.615 | 5.48 | 0.337 | 30 | 5.14 | 2013 |  |  |  | 232 | 49.812 | 19.053 | śląskie | YES
Tauron | Bielsko - Polnoc |  | CHP | Hard coal CHP | Hard coal | 55 | 0.5474 | 0.615 | 5.45 | 0.337 | 20 | 3.92 | 1997 |  |  |  | 230 | 49.812 | 19.053 | śląskie | YES
PGE | Bydgoszcz II B2 |  | CHP | Hard coal CHP | Hard coal | 35 | 0.5474 | 0.615 | 6.09 | 0.337 | 370 | 15.46 | 1971 | 2030 |  |  | 251 | 53.099 | 18.088 | kujawsko-pomorskie | YES | 2030
PGE | Bydgoszcz II B3 |  | CHP | Hard coal CHP | Hard coal | 55 | 0.5474 | 0.615 | 6.09 | 0.337 | 370 | 15.46 | 1976 | 2030 |  |  | 251 | 53.099 | 18.088 | kujawsko-pomorskie | YES | 2030
PGE | Bydgoszcz II B4 |  | CHP | Hard coal CHP | Hard coal | 32 | 0.5474 | 0.615 | 6.09 | 0.337 | 370 | 15.46 | 1984 | 2030 |  |  | 251 | 53.099 | 18.088 | kujawsko-pomorskie | YES | 2030
PGE | Bydgoszcz II B5 |  | CHP | Hard coal CHP | Hard coal | 55 | 0.5474 | 0.615 | 6.09 | 0.337 | 370 | 15.46 | 1999 | 2030 |  |  | 251 | 53.099 | 18.088 | kujawsko-pomorskie | YES | 2030
CEZ | Chorzow 2 B1 |  | CHP | Hard coal CHP | Hard coal | 119.2 | 0.5474 | 0.615 | 4.81 | 0.337 | 20 | 3.83 | 2003 |  |  |  | 230 | 50.308 | 18.969 | śląskie | YES
CEZ | Chorzow 2 B2 |  | CHP | Hard coal CHP | Hard coal | 119.2 | 0.5474 | 0.615 | 4.81 | 0.337 | 20 | 3.83 | 2003 |  |  |  | 230 | 50.308 | 18.969 | śląskie | YES
PGE | Czechnica 1 |  | CHP | Hard coal CHP | Hard coal | 55 | 0.5474 | 0.615 | 6.75 | 0.337 | 160 | 7.34 | 1983 | 2030 |  |  | 236 | 51.038 | 17.15 | dolnośląskie | YES | 2030
PGE | Czechnica 2 |  | CHP | Hard coal CHP | Hard coal | 55 | 0.5474 | 0.615 | 6.75 | 0.337 | 160 | 7.34 | 1982 | 2030 |  |  | 236 | 51.038 | 17.15 | dolnośląskie | YES | 2030
PGE | Czechnica Nowa |  | CHP | Natural gas CCGT CHP | Natural gas | 179.4 | [6 empty] | 2023 |  |  |  |  | 51.038 | 17.15 | dolnośląskie | YES
Fortum | Czestochowa |  | CHP | Hard coal CHP | Hard coal | 69 | 0.5474 | 0.615 | 6.01 | 0.337 | 0 |  | 2010 | 2035 |  |  | 223 | 50.794 | 19.143 | śląskie | YES | 2035
ENERGA | Elblag B1 |  | CHP | Hard coal CHP | Hard coal | 25 | 0.5474 | 0.615 | 6.34 | 0.337 | 550 | 20.6 | 1955 | 2025 |  |  | 261 | 54.182 | 19.389 | warmińsko-mazurskie | YES | 2025
ENERGA | Elblag B1 Biomass |  | CHP | Biomass wood chips CHP | Biomass wood chips | 25 | 0.3475 | 0 | 4.54 | 0 | 0 |  | 2014 |  |  |  | 145 | 54.182 | 19.389 | warmińsko-mazurskie | YES
ENERGA | Elblag B2 |  | CHP | Hard coal CHP | Hard coal | 12 | 0.5474 | 0.615 | 6.34 | 0.337 | 550 | 20.6 | 1957 | 2025 |  |  | 261 | 54.182 | 19.389 | warmińsko-mazurskie | YES | 2025
ENERGA | Elblag B3 |  | CHP | Hard coal CHP | Hard coal | 12 | 0.5474 | 0.615 | 6.34 | 0.337 | 550 | 20.6 | 2000 | 2025 |  |  | 261 | 54.182 | 19.389 | warmińsko-mazurskie | YES | 2025
PGE | Gdansk 2 B2 |  | CHP | Hard coal CHP | Hard coal | 55.8 | 0.5474 | 0.615 | 6.24 | 0.337 | 540 | 20.63 | 1973 | 2030 |  |  | 261 | 54.378 | 18.642 | pomorskie | YES | 2030
PGE | Gdansk 2 B3 |  | CHP | Hard coal CHP | Hard coal | 55 | 0.5474 | 0.615 | 6.24 | 0.337 | 540 | 20.63 | 1978 | 2030 |  |  | 261 | 54.378 | 18.642 | pomorskie | YES | 2030
PGE | Gdansk 2 B4 |  | CHP | Hard coal CHP | Hard coal | 55 | 0.5474 | 0.615 | 6.24 | 0.337 | 540 | 20.63 | 1983 | 2030 |  |  | 261 | 54.378 | 18.642 | pomorskie | YES | 2030
PGE | Gdansk 2 B5 |  | CHP | Hard coal CHP | Hard coal | 55 | 0.5474 | 0.615 | 6.24 | 0.337 | 540 | 20.63 | 1994 | 2030 |  |  | 261 | 54.378 | 18.642 | pomorskie | YES | 2030
PGE | Gdynia 3 B1 |  | CHP | Hard coal CHP | Hard coal | 55 | 0.5474 | 0.615 | 6.34 | 0.337 | 560 | 20.8 | 1980 | 2030 |  |  | 261 | 54.553 | 18.481 | pomorskie | YES | 2030
PGE | Gdynia 3 B2 |  | CHP | Hard coal CHP | Hard coal | 55 | 0.5474 | 0.615 | 6.34 | 0.337 | 560 | 20.8 | 1990 |  |  |  | 261 | 54.553 | 18.481 | pomorskie | YES
PGE | Gorzow B10 |  | CHP | Natural gas CCGT CHP | Natural gas | 43.44 | 0.6039 | 0.33 | 10.35 | 0.199 |  |  | 2017 |  |  |  | 455 | 52.7507 | 15.2684 | lubuskie | YES
PGE | Gorzow B11 |  | CHP | Natural gas CCGT CHP | Natural gas | 51.2 | 0.6039 | 0.33 | 10.35 | 0.199 |  |  | 2017 |  |  |  | 455 | 52.7507 | 15.2684 | lubuskie | YES
PGE | Gorzow B12 |  | CHP | Natural gas CCGT CHP | Natural gas | 51.2 | 0.6039 | 0.33 | 10.35 | 0.199 |  |  | 2017 |  |  |  | 455 | 52.7507 | 15.2684 | lubuskie | YES
PGE | Gorzow B6 |  | CHP | Natural gas CCGT CHP | Natural gas | 32 | 0.6039 | 0.33 | 10.35 | 0.199 |  |  | 1978 |  |  |  | 455 | 52.7507 | 15.2684 | lubuskie | YES
PGE | Gorzow B8 |  | CHP | Natural gas CCGT CHP | Natural gas | 59.04 | 0.6039 | 0.33 | 10.35 | 0.199 |  |  | 1999 |  |  |  | 455 | 52.7507 | 15.2684 | lubuskie | YES
Tauron | Jaworzno 2 B1 |  | CHP | Biomass wood chips CHP | Biomass wood chips | 50 | 0.3475 | 0 | 2.87 | 0 | 0 |  | 1995 | 2030 |  | 2012 | 230 | 50.213 | 19.229 | śląskie | YES | 2030
Tauron | Jaworzno 2 B2 |  | CHP | Hard coal CHP | Hard coal | 70 | 0.3678 | 0.916 | 4.76 | 0.337 | 10 | 2.94 | 1998 | 2030 |  |  | 341 | 50.213 | 19.229 | śląskie | YES | 2030
Tauron | Jaworzno 2 B3 |  | CHP | Hard coal CHP | Hard coal | 70 | 0.3678 | 0.916 | 4.76 | 0.337 | 10 | 2.94 | 1998 | 2030 |  |  | 341 | 50.213 | 19.229 | śląskie | YES | 2030
Tauron | Katowice B1 |  | CHP | Hard coal CHP | Hard coal | 135.5 | 0.5474 | 0.615 | 5.41 | 0.337 | 40 | 6.03 | 2000 | 2030 |  |  | 234 | 50.285 | 19.054 | śląskie | YES | 2030
PGE | Krakow Leg B1 |  | CHP | Hard coal CHP | Hard coal | 120 | 0.5474 | 0.615 | 6.11 | 0.337 | 80 | 5.71 | 1977 | 2030 |  |  | 233 | 50.054 | 20.007 | małopolskie | YES | 2030
PGE | Krakow Leg B2 |  | CHP | Hard coal CHP | Hard coal | 120 | 0.5474 | 0.615 | 6.11 | 0.337 | 80 | 5.71 | 1978 | 2030 |  |  | 233 | 50.054 | 20.007 | małopolskie | YES | 2030
PGE | Krakow Leg B3 |  | CHP | Hard coal CHP | Hard coal | 120 | 0.5474 | 0.615 | 6.11 | 0.337 | 80 | 5.71 | 1984 | 2030 |  |  | 233 | 50.054 | 20.007 | małopolskie | YES | 2030
PGE | Krakow Leg B4 |  | CHP | Hard coal CHP | Hard coal | 120 | 0.5474 | 0.615 | 6.11 | 0.337 | 80 | 5.71 | 1985 | 2030 |  |  | 233 | 50.054 | 20.007 | małopolskie | YES | 2030
Veolia | Lodz 3 B1 |  | CHP | Hard coal CHP | Hard coal | 40 | 0.5474 | 0.615 | 5.79 | 0.337 | 220 | 10.64 | 1969 | 2030 |  |  | 242 | 51.742 | 19.448 | łódzkie | YES | 2030
Veolia | Lodz 3 B2 |  | CHP | Hard coal CHP | Hard coal | 55 | 0.5474 | 0.615 | 5.79 | 0.337 | 220 | 10.64 | 1971 | 2030 |  |  | 242 | 51.742 | 19.448 | łódzkie | YES | 2030
Veolia | Lodz 3 B3 |  | CHP | Hard coal CHP | Hard coal | 55 | 0.5474 | 0.615 | 5.79 | 0.337 | 220 | 10.64 | 1974 | 2030 |  |  | 242 | 51.742 | 19.448 | łódzkie | YES | 2030
Veolia | Lodz 3 B4 |  | CHP | Hard coal CHP | Hard coal | 55 | 0.5474 | 0.615 | 5.79 | 0.337 | 220 | 10.64 | 1977 | 2030 |  |  | 242 | 51.742 | 19.448 | łódzkie | YES | 2030
Veolia | Lodz 4 B1 |  | CHP | Hard coal CHP | Hard coal | 55 | 0.5474 | 0.615 | 5.94 | 0.337 | 230 | 10.94 | 1977 | 2030 |  |  | 243 | 51.746 | 19.538 | łódzkie | YES | 2030
Veolia | Lodz 4 B2 |  | CHP | Biomass wood chips CHP | Biomass wood chips | 59 | 0.3475 | 0 | 2.84 | 0 | 0 |  | 1976 | 2030 |  |  | 232 | 51.746 | 19.538 | łódzkie | YES | 2030
Veolia | Lodz 4 B3 |  | CHP | Hard coal CHP | Hard coal | 105 | 0.5474 | 0.615 | 5.94 | 0.337 | 230 | 10.94 | 1992 | 2030 |  |  | 243 | 51.746 | 19.538 | łódzkie | YES | 2030
"ENERGETYKA" Spółka z o.o. | Lubin B1 |  | CHP | Hard coal CHP | Hard coal | 10 | 0.4158 | 0.81 | 6.49 | 0.337 | 250 | 10.68 | 1973 |  |  |  | 320 | 51.2403 | 22.6032 | lubelskie | YES
"ENERGETYKA" Spółka z o.o. | Lubin B2 |  | CHP | Hard coal CHP | Hard coal | 10 | 0.4158 | 0.81 | 6.49 | 0.337 | 250 | 10.68 | 1976 |  |  |  | 320 | 51.2403 | 22.6032 | lubelskie | YES
PGE | Lublin - Wrotkow B1 |  | CHP | Natural gas CCGT CHP | Natural gas | 170 | 0.6039 | 0.33 | 10.14 | 0.199 |  |  | 2002 |  |  |  | 455 | 51.2165 | 22.5585 | lubelskie | YES
PGE | Lublin - Wrotkow B2 |  | CHP | Natural gas CCGT CHP | Natural gas | 76.5 | 0.6039 | 0.33 | 10.14 | 0.199 |  |  | 2002 |  |  |  | 455 | 51.2165 | 22.5585 | lubelskie | YES
PGG | Marcel B1 |  | CHP | Hard coal CHP | Hard coal | 12.5 | 0.4158 | 0.81 | 7.16 | 0.337 | 0 | 0 | 1941 |  |  |  | 294 | 50.0388 | 18.4904 | śląskie | YES
PGG | Marcel B2 |  | CHP | Hard coal CHP | Hard coal | 22 | 0.4158 | 0.81 | 7.16 | 0.337 | 0 | 0 | 1956 |  |  |  | 294 | 50.0388 | 18.4904 | śląskie | YES
MEGATEM EC - Lublin Spółka z o.oo | Megatem Lublin B1 |  | CHP | Hard coal CHP | Hard coal | 12 | 0.4158 | 0.81 | 6.09 | 0.337 | 0 |  | 2012 |  |  | 2013 | 294 | 51.2404 | 22.6034 | lubelskie | YES
MEGATEM EC - Lublin Spółka z o.oo | Megatem Lublin B2 |  | CHP | Hard coal CHP | Hard coal | 12 | 0.4158 | 0.81 | 6.09 | 0.337 | 0 |  | 1979 |  |  | 2007 | 294 | 51.2404 | 22.6034 | lubelskie | YES
Fortum | Miechowice B1 |  | CHP | Hard coal CHP | Hard coal | 55 |  |  | 6.56 |  |  |  | 1986 | 2019 |  |  |  | 50.349 | 18.843 | śląskie | YES | 2019
Fortum | Miechowice B2 |  | CHP | Hard coal CHP | Hard coal | 55 |  |  | 6.56 |  |  |  | 1995 | 2019 |  |  |  | 50.349 | 18.843 | śląskie | YES | 2019
Fortum | Miechowice B3 |  | CHP | Hard coal CHP | Hard coal | 15 |  |  | 6.56 |  |  |  | 1998 | 2019 |  |  |  | 50.349 | 18.843 | śląskie | YES | 2019
E-Star Plc | Mielec B1 |  | CHP | Hard coal CHP | Hard coal | 33.7 | 0.4158 | 0.81 | 6.21 | 0.337 | 0 |  | 1962 |  |  |  | 294 | 50.304 | 21.461 | podkarpackie | YES
PGNiG | Moszczenica |  | CHP | Hard coal CHP | Hard coal | 39.5 | 0.4158 | 0.81 | 6.83 | 0.337 | 0 | 0 | 1965 |  |  |  | 294 | 49.942 | 18.57 | śląskie | YES
TAMEH | Nowa B1 |  | CHP | Hard coal CHP | Hard coal | 30 | 0.5474 | 0.615 | 6.7 | 0.337 | 50 | 4.69 | 1980 |  |  |  | 232 | 50.3419 | 19.2661 | śląskie | YES
TAMEH | Nowa B2 |  | CHP | Hard coal CHP | Hard coal | 30 | 0.5474 | 0.615 | 6.7 | 0.337 | 50 | 4.69 | 1981 |  |  |  | 232 | 50.3419 | 19.2661 | śląskie | YES
TAMEH | Nowa B3 |  | CHP | Hard coal CHP | Hard coal | 30.8 | 0.5474 | 0.615 | 6.7 | 0.337 | 50 | 4.69 | 1979 |  |  |  | 232 | 50.3419 | 19.2661 | śląskie | YES
TAMEH | Nowa B4 |  | CHP | Hard coal CHP | Hard coal | 55.25 | 0.5474 | 0.615 | 6.7 | 0.337 | 50 | 4.69 | 2016 |  |  |  | 232 | 50.3419 | 19.2661 | śląskie | YES
TAMEH | Nowa B5 |  | CHP | Hard coal CHP | Hard coal | 55 | 0.5474 | 0.615 | 6.7 | 0.337 | 50 | 4.69 | 1992 |  |  |  | 232 | 50.3419 | 19.2661 | śląskie | YES
Polenergia EC Nowa Szarzyna | Nowa Sarzyna B1 |  | CHP | Natural gas CCGT CHP | Natural gas | 36.9 | 0.6039 | 0.33 | 10.23 | 0.199 |  |  | 2000 |  |  |  | 455 | 50.3159 | 22.3245 | podkarpackie | YES
Polenergia EC Nowa Szarzyna | Nowa Sarzyna B2 |  | CHP | Natural gas CCGT CHP | Natural gas | 36.9 | 0.6039 | 0.33 | 10.23 | 0.199 |  |  | 2000 |  |  |  | 455 | 50.3159 | 22.3245 | podkarpackie | YES
Polenergia EC Nowa Szarzyna | Nowa Sarzyna B3 |  | CHP | Natural gas CCGT CHP | Natural gas | 39 | 0.6039 | 0.33 | 10.23 | 0.199 |  |  | 2000 |  |  |  | 455 | 50.3159 | 22.3245 | podkarpackie | YES
PGE | Pomorzany A |  | CHP | Hard coal CHP | Hard coal | 67.1 | 0.5474 | 0.615 | 7.03 | 0.337 | 520 | 17.84 | 1960 | 2030 |  |  | 256 | 53.392 | 14.526 | zachodniopomorskie | YES | 2030
PGE | Pomorzany B |  | CHP | Hard coal CHP | Hard coal | 67.1 | 0.5474 | 0.615 | 7.03 | 0.337 | 520 | 17.84 | 1960 | 2030 |  |  | 256 | 53.392 | 14.526 | zachodniopomorskie | YES | 2030
PGE | Rzeszow |  | CHP | Natural gas CCGT CHP | Natural gas | 141 | 0.6039 | 0.33 | 10.23 | 0.199 |  |  | 2003 |  |  |  | 455 | 50.0649 | 22.0299 | podkarpackie | YES
TAMEH | Sendzimira B1 |  | CHP | Natural gas CCGT CHP | Natural gas | 55 | 0.6039 | 0.33 | 10.2 | 0.199 |  |  | 2020 |  |  |  | 455 | 50.0747 | 20.08 | małopolskie | YES
TAMEH | Sendzimira B3 |  | CHP | Hard coal CHP | Hard coal | 25 | 0.5474 | 0.615 | 7.02 | 0.337 |  |  | 1955 | 2020 |  |  | 223 | 50.0747 | 20.0844 | małopolskie | YES | 2020
TAMEH | Sendzimira B4 |  | CHP | Hard coal CHP | Hard coal | 6 | 0.5474 | 0.615 | 7.02 | 0.337 |  |  | 1959 | 2020 |  |  | 223 | 50.0747 | 20.0844 | małopolskie | YES | 2020
TAMEH | Sendzimira B5 |  | CHP | Natural gas CCGT CHP | Natural gas | 30 | 0.6039 | 0.33 | 10.2 | 0.199 |  |  | 1961 |  |  |  | 455 | 50.0747 | 20.0844 | małopolskie | YES
TAMEH | Sendzimira B5 (old) |  | CHP | Hard coal CHP | Hard coal | 30 | 0.5474 | 0.615 | 7.02 | 0.337 |  |  | 1961 | 2019 |  |  | 223 | 50.0747 | 20.0844 | małopolskie | YES | 2019
TAMEH | Sendzimira B6 |  | CHP | Natural gas CCGT CHP | Natural gas | 30 | 0.6039 | 0.33 | 10.2 | 0.199 |  |  | 1965 |  |  |  | 455 | 50.0747 | 20.0844 | małopolskie | YES
TAMEH | Sendzimira B6 (old) |  | CHP | Hard coal CHP | Hard coal | 30 | 0.5474 | 0.615 | 7.02 | 0.337 |  |  | 1965 | 2019 |  |  | 223 | 50.0747 | 20.0844 | małopolskie | YES | 2019
PGNiG | Siekierki B1 |  | CHP | Hard coal CHP | Hard coal | 50 | 0.5474 | 0.615 | 6.08 | 0.337 | 320 | 13.63 | 1962 |  |  |  | 248 | 52.19 | 21.091 | mazowieckie | YES
PGNiG | Siekierki B10 |  | CHP | Hard coal CHP | Hard coal | 120 | 0.5474 | 0.615 | 6.08 | 0.337 | 320 | 13.63 | 2008 |  |  |  | 248 | 52.19 | 21.091 | mazowieckie | YES
PGNiG | Siekierki B2 |  | CHP | Hard coal CHP | Hard coal | 30 | 0.5474 | 0.615 | 6.08 | 0.337 | 320 | 13.63 | 1962 |  |  |  | 248 | 52.19 | 21.091 | mazowieckie | YES
PGNiG | Siekierki B3 |  | CHP | Hard coal CHP | Hard coal | 30 | 0.5474 | 0.615 | 6.08 | 0.337 | 320 | 13.63 | 1962 |  |  |  | 248 | 52.19 | 21.091 | mazowieckie | YES
PGNiG | Siekierki B5 |  | CHP | Hard coal CHP | Hard coal | 30 | 0.5474 | 0.615 | 6.08 | 0.337 | 320 | 13.63 | 1962 |  |  |  | 248 | 52.19 | 21.091 | mazowieckie | YES
PGNiG | Siekierki B6 |  | CHP | Hard coal CHP | Hard coal | 30 | 0.5474 | 0.615 | 6.08 | 0.337 | 320 | 13.63 | 1962 |  |  |  | 248 | 52.19 | 21.091 | mazowieckie | YES
PGNiG | Siekierki B7 |  | CHP | Hard coal CHP | Hard coal | 120 | 0.5474 | 0.615 | 6.08 | 0.337 | 320 | 13.63 | 1974 |  |  |  | 248 | 52.19 | 21.091 | mazowieckie | YES
PGNiG | Siekierki B8 |  | CHP | Hard coal CHP | Hard coal | 120 | 0.5474 | 0.615 | 6.08 | 0.337 | 320 | 13.63 | 1975 |  |  |  | 248 | 52.19 | 21.091 | mazowieckie | YES
PGNiG | Siekierki B9 |  | CHP | Hard coal CHP | Hard coal | 120 | 0.5474 | 0.615 | 6.08 | 0.337 | 320 | 13.63 | 2007 |  |  |  | 248 | 52.19 | 21.091 | mazowieckie | YES
CEZ | Skawina B3 |  | CHP | Hard coal CHP | Hard coal | 110 | 0.3678 | 0.916 | 5.47 | 0.337 | 50 | 6.04 | 1958 |  |  |  | 349 | 49.976 | 19.801 | małopolskie | YES
CEZ | Skawina B5 |  | CHP | Hard coal CHP | Hard coal | 110 | 0.3678 | 0.916 | 5.47 | 0.337 | 50 | 6.04 | 1960 |  |  |  | 349 | 49.976 | 19.801 | małopolskie | YES
CEZ | Skawina B6 |  | CHP | Hard coal CHP | Hard coal | 110 | 0.3678 | 0.916 | 5.47 | 0.337 | 50 | 6.04 | 1960 |  |  |  | 349 | 49.976 | 19.801 | małopolskie | YES
PGE | Szczecin B1 Biomass |  | CHP | Biomass wood chips CHP | Biomass wood chips | 76 | 0.3475 | 0 | 2.37 | 0 | 0 |  | 2016 |  |  |  | 278 | 53.411 | 14.586 | zachodniopomorskie | YES
PGE | Torun B1 |  | CHP | Natural gas CCGT CHP | Natural gas | 53.55 | 0.6039 | 0.33 | 10.19 | 0.199 |  |  | 2017 |  |  |  | 455 | 53.0464 | 18.6956 | kujawsko-pomorskie | YES
PGE | Torun B2 |  | CHP | Natural gas CCGT CHP | Natural gas | 53.55 | 0.6039 | 0.33 | 10.19 | 0.199 |  |  | 2017 |  |  |  | 455 | 53.0464 | 18.6956 | kujawsko-pomorskie | YES
Tauron | Tychy B1 |  | CHP | Biomass wood chips CHP | Biomass wood chips | 40 | 0.3475 | 0 | 2.74 | 0 | 0 |  | 2000 |  |  |  | 241 | 50.106 | 19.014 | śląskie | YES
Tauron | Tychy B2 |  | CHP | Hard coal CHP | Hard coal | 66 | 0.5474 | 0.615 | 5.41 | 0.337 | 50 | 5.7 | 2016 | 2030 |  |  | 233 | 50.106 | 19.014 | śląskie | YES | 2030
PGE | Wroclaw B1 |  | CHP | Hard coal CHP | Hard coal | 55 | 0.5474 | 0.615 | 6.22 | 0.337 | 170 | 8.1 | 1987 | 2030 |  |  | 238 | 51.124 | 17.024 | dolnośląskie | YES | 2030
PGE | Wroclaw B2 |  | CHP | Hard coal CHP | Hard coal | 124.95 | 0.5474 | 0.615 | 6.22 | 0.337 | 170 | 8.1 | 1998 | 2030 |  |  | 238 | 51.124 | 17.024 | dolnośląskie | YES | 2030
PGE | Wroclaw B3 |  | CHP | Hard coal CHP | Hard coal | 124.95 | 0.5474 | 0.615 | 6.22 | 0.337 | 170 | 8.1 | 1987 | 2030 |  |  | 238 | 51.124 | 17.024 | dolnośląskie | YES | 2030
Fortum | Zabrze B7 |  | CHP | Hard coal CHP | Hard coal | 32.9 |  |  | 6.69 |  |  |  | 1998 | 2019 |  |  |  | 50.299 | 18.812 | śląskie | YES | 2019
Fortum | Zabrze ITPO B1 |  | CHP | Hard coal CHP | Hard coal | 76.5 | 0.5474 | 0.615 | 6.37 | 0.337 | 0 |  | 2019 | 2035 |  |  | 223 | 50.325 | 18.786 | śląskie | YES | 2035
PGNiG | Zeran B1 |  | CHP | Hard coal CHP | Hard coal | 30 | 0.5474 | 0.615 | 6.39 | 0.337 | 320 | 12.97 | 1954 |  |  |  | 247 | 52.294 | 20.994 | mazowieckie | YES
PGNiG | Zeran B10 |  | CHP | Hard coal CHP | Hard coal | 30 | 0.5474 | 0.615 | 6.39 | 0.337 | 320 | 12.97 | 1969 |  |  |  | 247 | 52.294 | 20.994 | mazowieckie | YES
PGNiG | Zeran B11 |  | CHP | Hard coal CHP | Hard coal | 97 | 0.5474 | 0.615 | 6.39 | 0.337 | 320 | 12.97 | 2005 |  |  |  | 247 | 52.294 | 20.994 | mazowieckie | YES
PGNiG | Zeran B12 |  | CHP | Hard coal CHP | Hard coal | 97 | 0.5474 | 0.615 | 6.39 | 0.337 | 320 | 12.97 | 2009 |  |  |  | 247 | 52.294 | 20.994 | mazowieckie | YES
PGNiG | Zeran B2 |  | CHP | Hard coal CHP | Hard coal | 30 | 0.5474 | 0.615 | 6.39 | 0.337 | 320 | 12.97 | 1955 |  |  |  | 247 | 52.294 | 20.994 | mazowieckie | YES
PGNiG | Zeran B3 |  | CHP | Hard coal CHP | Hard coal | 30 | 0.5474 | 0.615 | 6.39 | 0.337 | 320 | 12.97 | 1955 |  |  |  | 247 | 52.294 | 20.994 | mazowieckie | YES
PGNiG | Zeran B4 |  | CHP | Hard coal CHP | Hard coal | 30 | 0.5474 | 0.615 | 6.39 | 0.337 | 320 | 12.97 | 1956 |  |  |  | 247 | 52.294 | 20.994 | mazowieckie | YES
PGNiG | Zeran B5 |  | CHP | Hard coal CHP | Hard coal | 30 | 0.5474 | 0.615 | 6.39 | 0.337 | 320 | 12.97 | 1956 |  |  |  | 247 | 52.294 | 20.994 | mazowieckie | YES
PGE | Zgierz B1 |  | CHP | Lignite CHP | Lignite | 16.7 | 0.347 | 1.099 | 2.32 | 0.381 |  |  | 1967 | 2023 |  |  | 366 | 51.841 | 19.393 | łódzkie | YES | 2023
PGE | Zgierz B2 |  | CHP | Lignite CHP | Lignite | 27.5 | 0.347 | 1.099 | 2.32 | 0.381 |  |  | 2015 | 2023 |  |  | 366 | 51.841 | 19.393 | łódzkie | YES | 2023
PGE | Zielona Gora |  | CHP | Natural gas CCGT CHP | Natural gas | 198 | 0.6039 | 0.33 | 10.35 | 0.199 |  |  | 2004 |  |  |  | 455 | 51.951 | 15.4904 | lubuskie | YES
PGNiG | Zofiowka B2 |  | CHP | Hard coal CHP | Hard coal | 32 | 0.4158 | 0.81 | 4.97 | 0.337 | 0 | 0 | 1973 |  |  |  | 294 | 49.964 | 18.625 | śląskie | YES
PGNiG | Zofiowka B3 |  | CHP | Hard coal CHP | Hard coal | 81 | 0.4158 | 0.81 | 4.97 | 0.337 | 0 | 0 | 2019 |  |  |  | 294 | 49.964 | 18.625 | śląskie | YES

## JWCD
Producer | Unit name | PSE (TSO) Unit ID | Unit type | Unit technology | Main fuel | Gross installed electrical generation capacity [MW_e] | Net electrical efficiency | CO2 emission intensity [tCO2/MWh_e] | Fuel calorific value [MWh_t/t or MWh_t/1000m3 for gas] | Fuel CO2 emission factor [tCO2/MWh_t] | Fuel transport distance (round) [km] | Fuel transport cost [PLN/MWh_t] | Commissioning date | Announced decommissioning date | Capacity contract end date | Last major overhaul date | SRMC 2021 [PLN/MWh_e] | Latitude | Longitude | Voivodeship | Include in model [YES/NO] | Decommissioning date | Reserve date | Years in reserve
ZEPAK | Adamow B6 | ADA_2-06 | JWCD | Natural gas CCGT | Natural gas | 600 | [6 empty] | 2026 |  | 2042 |  |  | 52.302 | 18.231 | wielkopolskie | NO
PGE | Belchatow B10 | BEL 4-10 | JWCD | Lignite | Lignite | 390 | 0.38 | 1.004 | 2.09 | 0.382 |  |  | 1987 | 2034 |  | 2016 | 334 | 51.266 | 19.315 | łódzkie | YES | 2032 | 2027 | 5
PGE | Belchatow B11 | BEL 4-11 | JWCD | Lignite | Lignite | 390 | 0.38 | 1.004 | 2.09 | 0.382 |  |  | 1988 | 2035 |  | 2014 | 334 | 51.266 | 19.315 | łódzkie | YES | 2031 | 2026 | 5
PGE | Belchatow B12 | BEL 4-12 | JWCD | Lignite | Lignite | 390 | 0.38 | 1.004 | 2.09 | 0.382 |  |  | 1988 | 2035 |  | 2015 | 334 | 51.266 | 19.315 | łódzkie | YES | 2031 | 2026 | 5
PGE | Belchatow B2 | BEL 2-02 | JWCD | Lignite | Lignite | 362 | 0.38 | 1.004 | 2.09 | 0.382 |  |  | 1983 | 2030 | 2025 |  | 334 | 51.266 | 19.315 | łódzkie | YES | 2030 | 2028 | 2
PGE | Belchatow B3 | BEL 2-03 | JWCD | Lignite | Lignite | 362 | 0.38 | 1.004 | 2.09 | 0.382 |  |  | 1984 | 2031 |  | 2008 | 334 | 51.266 | 19.315 | łódzkie | YES | 2029 | 2026 | 3
PGE | Belchatow B4 | BEL 2-04 | JWCD | Lignite | Lignite | 362 | 0.38 | 1.004 | 2.09 | 0.382 |  |  | 1984 | 2032 |  | 2009 | 334 | 51.266 | 19.315 | łódzkie | YES | 2031 | 2026 | 5
PGE | Belchatow B5 | BEL 2-05 | JWCD | Lignite | Lignite | 390 | 0.38 | 1.004 | 2.09 | 0.382 |  |  | 1985 | 2032 | 2028 | 2011 | 334 | 51.266 | 19.315 | łódzkie | YES | 2032 | 2029 | 3
PGE | Belchatow B6 | BEL 4-06 | JWCD | Lignite | Lignite | 395 | 0.38 | 1.004 | 2.09 | 0.382 |  |  | 1985 | 2033 | 2028 | 2012 | 334 | 51.266 | 19.315 | łódzkie | YES | 2032 | 2029 | 3
PGE | Belchatow B7 | BEL 4-07 | JWCD | Lignite | Lignite | 390 | 0.38 | 1.004 | 2.09 | 0.382 |  |  | 1985 | 2033 | 2028 | 2013 | 334 | 51.266 | 19.315 | łódzkie | YES | 2033 | 2029 | 4
PGE | Belchatow B8 | BEL 4-08 | JWCD | Lignite | Lignite | 390 | 0.38 | 1.004 | 2.09 | 0.382 |  |  | 1985 | 2034 | 2028 | 2013 | 334 | 51.266 | 19.315 | łódzkie | YES | 2033 | 2029 | 4
PGE | Belchatow B9 | BEL 4-09 | JWCD | Lignite | Lignite | 390 | 0.38 | 1.004 | 2.09 | 0.382 |  |  | 1986 | 2034 |  | 2016 | 334 | 51.266 | 19.315 | łódzkie | YES | 2032 | 2026 | 6
PGE | Belchatow II B14 | BEL 4-14 | JWCD | Lignite | Lignite | 885.7 | 0.42 | 0.908 | 2.09 | 0.381 |  |  | 2011 | 2036 | 2028 |  | 302 | 51.266 | 19.315 | łódzkie | YES | 2036 | 2029 | 7
PGE | Dolna Odra B1 | DOD 1-01 | JWCD | Hard coal | Hard coal | 222 | 0.335 | 1.005 | 6.19 | 0.337 | 490 | 19.28 | 1974 | 2020 |  |  | 423 | 53.206 | 14.466 | zachodniopomorskie | YES | 2020 | 2020 | 0
PGE | Dolna Odra B10 | DOD 4-10 | JWCD | Natural gas CCGT | Natural gas | 700 | 0.605 | 0.33 |  | 0.2 |  |  | 2024 |  | 2040 |  | 454 | 53.206 | 14.466 | zachodniopomorskie | YES
PGE | Dolna Odra B2 | DOD 2-02 | JWCD | Hard coal | Hard coal | 222 | 0.335 | 1.005 | 6.19 | 0.337 | 490 | 19.28 | 1974 | 2020 |  |  | 423 | 53.206 | 14.466 | zachodniopomorskie | YES | 2020 | 2020 | 0
PGE | Dolna Odra B5 | DOD 2-05 | JWCD | Hard coal | Hard coal | 222 | 0.335 | 1.005 | 6.19 | 0.337 | 490 | 19.28 | 1975 |  |  |  | 423 | 53.206 | 14.466 | zachodniopomorskie | YES | 2025 | 2025 | 0
PGE | Dolna Odra B6 | DOD 4-06 | JWCD | Hard coal | Hard coal | 222 | 0.335 | 1.005 | 6.19 | 0.337 | 490 | 19.28 | 1976 |  |  |  | 423 | 53.206 | 14.466 | zachodniopomorskie | YES | 2025 | 2025 | 0
PGE | Dolna Odra B7 | DOD 4-07 | JWCD | Hard coal | Hard coal | 232 | 0.335 | 1.005 | 6.19 | 0.337 | 490 | 19.28 | 1976 |  |  |  | 423 | 53.206 | 14.466 | zachodniopomorskie | YES | 2028 | 2025 | 3
PGE | Dolna Odra B8 | DOD 4-08 | JWCD | Hard coal | Hard coal | 232 | 0.335 | 1.005 | 6.19 | 0.337 | 490 | 19.28 | 1977 |  |  |  | 423 | 53.206 | 14.466 | zachodniopomorskie | YES | 2028 | 2025 | 3
PGE | Dolna Odra B9 | DOD 4-09 | JWCD | Natural gas CCGT | Natural gas | 700 | 0.605 | 0.33 |  | 0.2 |  |  | 2024 | 2043 | 2040 |  | 454 | 53.206 | 14.466 | zachodniopomorskie | YES | 2043
Veolia | EC Karolin B1 | KAR 1-01 | JWCD | Hard coal CHP | Hard coal | 63 | 0.5474 | 0.615 | 5.9 | 0.337 | 320 | 14.03 | 1984 | 2030 |  |  | 249 | 52.436 | 16.988 | wielkopolskie | YES | 2030
Veolia | EC Karolin B2 | KAR 1-02 | JWCD | Hard coal CHP | Hard coal | 125 | 0.5474 | 0.615 | 5.9 | 0.337 | 320 | 14.03 | 1991 | 2030 |  |  | 249 | 52.436 | 16.988 | wielkopolskie | YES | 2030
Veolia | EC Karolin B3 | KAR 1-03 | JWCD | Hard coal CHP | Hard coal | 125 | 0.5474 | 0.615 | 5.9 | 0.337 | 320 | 14.03 | 1998 | 2030 |  |  | 249 | 52.436 | 16.988 | wielkopolskie | YES | 2030
Veolia | EC Karolin B4 | KAR 1-04 | JWCD | Natural gas CCGT CHP | Natural gas | 122 | [6 empty] | 2025 |  | 2042 |  |  | 52.436 | 16.988 | wielkopolskie | YES
ORLEN | EC Plock | PLO 4-01 | JWCD | Natural gas CCGT CHP | Natural gas | 630 | 0.62 | 0.322 |  | 0.2 |  |  | 2018 |  |  |  | 443 | 52.5779 | 19.6936 | mazowieckie | YES
EC Stalowa Wola S.A. | EC Stalowa Wola B12 | STW4 2-12 | JWCD | Natural gas CCGT CHP | Natural gas | 458.3 | 0.6039 | 0.33 | 10.2 | 0.199 |  |  | 2020 |  | 2027 |  | 455 | 50.552 | 22.081 | podkarpackie | YES
ORLEN | EC Wloclawek | WLC 2-01 | JWCD | Natural gas CCGT CHP | Natural gas | 474 | 0.616 | 0.324 |  | 0.2 |  |  | 2017 | 2042 |  |  | 445 | 52.6519 | 19.0989 | kujawsko-pomorskie | YES | 2042
PGNiG | EC Zeran 2 | WZE22-20 | JWCD | Natural gas CCGT CHP | Natural gas | 534.2 | 0.6039 | 0.33 |  | 0.199 |  |  | 2021 |  |  |  | 455 | 52.294 | 20.994 | mazowieckie | YES
Energa | Gdansk |  | JWCD | Natural gas CCGT | Natural gas | 450 | [6 empty] | 2027 |  |  |  |  | 54.3451 | 18.7266 | pomorskie | NO
Energa | Grudziadz B1 | GRU 4-01 | JWCD | Natural gas CCGT | Natural gas | 575 | 0.6 | 0.333 |  | 0.2 |  |  | 2025 |  | 2042 |  | 457 | 53.439 | 18.801 | kujawsko-pomorskie | YES
Tauron | Jaworzno 2 JWCD B7 | JW2 4-07 | JWCD | Hard coal | Hard coal | 910 | 0.459 | 0.734 | 5.72 | 0.337 | 10 | 2.44 | 2020 |  | 2035 |  | 272 | 50.208 | 19.21 | śląskie | YES | 2039 | 2035 | 4
Tauron | Jaworzno 3 B1 | JW3 2-01 | JWCD | Hard coal | Hard coal | 225 | 0.34 | 0.99 | 5.68 | 0.337 | 10 | 2.46 | 1977 | 2030 | 2025 |  | 367 | 50.208 | 19.21 | śląskie | YES | 2030 | 2027 | 3
Tauron | Jaworzno 3 B2 | JW3 2-02 | JWCD | Hard coal | Hard coal | 225 | 0.34 | 0.99 | 5.68 | 0.337 | 10 | 2.46 | 1977 | 2026 |  |  | 367 | 50.208 | 19.21 | śląskie | YES | 2026 | 2025 | 1
Tauron | Jaworzno 3 B3 | JW3 1-03 | JWCD | Hard coal | Hard coal | 225 | 0.34 | 0.99 | 5.68 | 0.337 | 10 | 2.46 | 1977 | 2030 | 2025 |  | 367 | 50.208 | 19.21 | śląskie | YES | 2030 | 2027 | 3
Tauron | Jaworzno 3 B4 | JW3 2-04 | JWCD | Hard coal | Hard coal | 225 | 0.34 | 0.99 | 5.68 | 0.337 | 10 | 2.46 | 1977 | 2026 |  |  | 367 | 50.208 | 19.21 | śląskie | YES | 2026 | 2025 | 1
Tauron | Jaworzno 3 B5 | JW3 2-05 | JWCD | Hard coal | Hard coal | 220 | 0.34 | 0.99 | 5.68 | 0.337 | 10 | 2.46 | 1978 | 2030 | 2025 |  | 367 | 50.208 | 19.21 | śląskie | YES | 2030 | 2027 | 3
Tauron | Jaworzno 3 B6 | JW3 2-06 | JWCD | Hard coal | Hard coal | 225 | 0.34 | 0.99 | 5.68 | 0.337 | 10 | 2.46 | 1978 | 2026 |  |  | 367 | 50.208 | 19.21 | śląskie | YES | 2026 | 2025 | 1
ENEA | Kozienice B1 | KOZ12-01 | JWCD | Hard coal | Hard coal | 230 | 0.365 | 0.923 | 6.06 | 0.337 | 140 | 7.49 | 1972 | 2025 | 2025 | 2015 | 356 | 51.665 | 21.467 | mazowieckie | YES | 2025 | 2025 | 0
ENEA | Kozienice B10 | KOZ24-10 | JWCD | Hard coal | Hard coal | 560 | 0.365 | 0.923 | 6.06 | 0.337 | 140 | 7.49 | 1979 | 2042 | 2025 | 2018 | 356 | 51.665 | 21.467 | mazowieckie | YES | 2035 | 2028 | 7
ENEA | Kozienice B11 | KOZ24-11 | JWCD | Hard coal | Hard coal | 1111.8 | 0.456 | 0.738 | 6.06 | 0.337 | 140 | 7.49 | 2017 | 2048 | 2035 |  | 284 | 51.665 | 21.467 | mazowieckie | YES | 2039 | 2035 | 4
ENEA | Kozienice B12 |  | JWCD | Natural gas CCGT | Natural gas | 2100 | [6 empty] | 2027 |  |  |  |  | 51.665 | 21.467 | mazowieckie | NO
ENEA | Kozienice B2 | KOZ11-02 | JWCD | Hard coal | Hard coal | 230 | 0.365 | 0.923 | 6.06 | 0.337 | 140 | 7.49 | 1973 | 2025 | 2025 | 2015 | 356 | 51.665 | 21.467 | mazowieckie | YES | 2025 | 2025 | 0
ENEA | Kozienice B3 | KOZ12-03 | JWCD | Hard coal | Hard coal | 230 | 0.365 | 0.923 | 6.06 | 0.337 | 140 | 7.49 | 1973 | 2025 |  | 2017 | 356 | 51.665 | 21.467 | mazowieckie | YES | 2025 | 2025 | 0
ENEA | Kozienice B4 | KOZ12-04 | JWCD | Hard coal | Hard coal | 230 | 0.365 | 0.923 | 6.06 | 0.337 | 140 | 7.49 | 1973 | 2025 | 2025 | 2016 | 356 | 51.665 | 21.467 | mazowieckie | YES | 2025 | 2025 | 0
ENEA | Kozienice B5 | KOZ12-05 | JWCD | Hard coal | Hard coal | 230 | 0.365 | 0.923 | 6.06 | 0.337 | 140 | 7.49 | 1973 | 2027 | 2025 | 2016 | 356 | 51.665 | 21.467 | mazowieckie | YES | 2027 | 2027 | 0
ENEA | Kozienice B6 | KOZ11-06 | JWCD | Hard coal | Hard coal | 230 | 0.365 | 0.923 | 6.06 | 0.337 | 140 | 7.49 | 1974 | 2027 | 2025 | 2012 | 356 | 51.665 | 21.467 | mazowieckie | YES | 2027 | 2027 | 0
ENEA | Kozienice B7 | KOZ12-07 | JWCD | Hard coal | Hard coal | 230 | 0.365 | 0.923 | 6.06 | 0.337 | 140 | 7.49 | 1974 | 2027 | 2025 | 2014 | 356 | 51.665 | 21.467 | mazowieckie | YES | 2027 | 2027 | 0
ENEA | Kozienice B8 | KOZ12-08 | JWCD | Hard coal | Hard coal | 230 | 0.365 | 0.923 | 6.06 | 0.337 | 140 | 7.49 | 1975 | 2027 | 2025 | 2017 | 356 | 51.665 | 21.467 | mazowieckie | YES | 2027 | 2027 | 0
ENEA | Kozienice B9 | KOZ24-09 | JWCD | Hard coal | Hard coal | 560 | 0.365 | 0.923 | 6.06 | 0.337 | 140 | 7.49 | 1978 | 2041 | 2025 | 2019 | 356 | 51.665 | 21.467 | mazowieckie | YES | 2035 | 2028 | 7
Tauron | Lagisza B10 | LGA 4-10 | JWCD | Hard coal | Hard coal | 460 | 0.415 | 0.811 | 5.71 | 0.337 | 50 | 5.61 | 2009 | 2030 | 2025 |  | 308 | 50.349 | 19.145 | śląskie | YES | 2030 | 2028 | 2
Tauron | Lagisza B11 |  | JWCD | Natural gas CCGT | Natural gas | 400 | [11 empty] | 50.349 | 19.145 | śląskie | NO
Tauron | Lagisza B6 | LGA 2-06 | JWCD | Hard coal | Hard coal | 120 | 0.32 | 1.052 | 5.71 | 0.337 | 50 | 5.61 | 1970 | 2021 |  |  | 399 | 50.349 | 19.145 | śląskie | YES | 2021 | 2021 | 0
Tauron | Lagisza B7 | LGA 2-07 | JWCD | Hard coal | Hard coal | 120 | 0.32 | 1.052 | 5.71 | 0.337 | 50 | 5.61 | 1970 | 2021 |  |  | 399 | 50.349 | 19.145 | śląskie | YES | 2021 | 2021 | 0
Tauron | Laziska B1 | LZA21-01 | JWCD | Hard coal | Hard coal | 125 | 0.32 | 1.052 | 5.88 | 0.337 | 0 | 0 | 1967 | 2021 |  |  | 381 | 50.134 | 18.847 | śląskie | YES | 2021 | 2021 | 0
Tauron | Laziska B10 | LZA31-10 | JWCD | Hard coal | Hard coal | 225 | 0.333 | 1.011 | 5.88 | 0.337 | 0 | 0 | 1971 | 2026 | 2028 |  | 367 | 50.134 | 18.847 | śląskie | YES | 2026 | 2026 | 0
Tauron | Laziska B11 | LZA32-11 | JWCD | Hard coal | Hard coal | 225 | 0.333 | 1.011 | 5.88 | 0.337 | 0 | 0 | 1982 | 2030 | 2028 |  | 367 | 50.134 | 18.847 | śląskie | YES | 2028 | 2028 | 0
Tauron | Laziska B12 | LZA32-12 | JWCD | Hard coal | Hard coal | 225 | 0.333 | 1.011 | 5.88 | 0.337 | 0 | 0 | 1972 | 2030 | 2023 |  | 367 | 50.134 | 18.847 | śląskie | YES | 2028 | 2027 | 1
Tauron | Laziska B2 | LZA21-02 | JWCD | Hard coal | Hard coal | 125 | 0.32 | 1.052 | 5.88 | 0.337 | 0 | 0 | 1967 | 2021 |  |  | 381 | 50.134 | 18.847 | śląskie | YES | 2021 | 2021 | 0
Tauron | Laziska B9 | LZA31-09 | JWCD | Hard coal | Hard coal | 230 | 0.333 | 1.011 | 5.88 | 0.337 | 0 | 0 | 1970 | 2026 | 2025 |  | 367 | 50.134 | 18.847 | śląskie | YES | 2026 | 2026 | 0
PGE | Opole B1 | OPL 1-01 | JWCD | Hard coal | Hard coal | 380 | 0.367 | 0.918 | 6.46 | 0.337 | 100 | 6.05 | 1993 |  |  | 2021 | 349 | 50.752 | 17.882 | opolskie | YES | 2036 | 2026 | 10
PGE | Opole B2 | OPL 1-02 | JWCD | Hard coal | Hard coal | 362 | 0.367 | 0.918 | 6.46 | 0.337 | 100 | 6.05 | 1994 |  |  | 2021 | 349 | 50.752 | 17.882 | opolskie | YES | 2036 | 2026 | 10
PGE | Opole B3 | OPL 4-03 | JWCD | Hard coal | Hard coal | 380 | 0.367 | 0.918 | 6.46 | 0.337 | 100 | 6.05 | 1996 |  | 2028 | 2021 | 349 | 50.752 | 17.882 | opolskie | YES | 2037 | 2029 | 8
PGE | Opole B4 | OPL 4-04 | JWCD | Hard coal | Hard coal | 370 | 0.367 | 0.918 | 6.46 | 0.337 | 100 | 6.05 | 1997 |  | 2028 | 2021 | 349 | 50.752 | 17.882 | opolskie | YES | 2037 | 2029 | 8
PGE | Opole B5 | OPL 4-05 | JWCD | Hard coal | Hard coal | 958 | 0.455 | 0.74 | 6.46 | 0.337 | 100 | 6.05 | 2019 |  | 2035 |  | 281 | 50.752 | 17.882 | opolskie | YES | 2038 | 2035 | 3
PGE | Opole B6 | OPL 4-06 | JWCD | Hard coal | Hard coal | 958 | 0.455 | 0.74 | 6.46 | 0.337 | 100 | 6.05 | 2019 |  | 2035 |  | 281 | 50.752 | 17.882 | opolskie | YES | 2038 | 2035 | 3
Energa | Ostroleka B B1 | OSB 2-01 | JWCD | Hard coal | Hard coal | 221 | 0.36 | 0.935 | 6.06 | 0.337 | 400 | 16.42 | 1972 |  | 2025 | 2019 | 385 | 53.104 | 21.612 | mazowieckie | YES | 2034 | 2027 | 7
Energa | Ostroleka B B2 | OSB 2-02 | JWCD | Hard coal | Hard coal | 200 | 0.36 | 0.935 | 6.06 | 0.337 | 400 | 16.42 | 1972 |  | 2025 | 2016 | 385 | 53.104 | 21.612 | mazowieckie | YES | 2034 | 2027 | 7
Energa | Ostroleka B B3 | OSB 1-03 | JWCD | Hard coal | Hard coal | 226 | 0.36 | 0.935 | 6.06 | 0.337 | 400 | 16.42 | 1972 |  | 2025 | 2017 | 385 | 53.104 | 21.612 | mazowieckie | YES | 2034 | 2027 | 7
Energa | Ostroleka C B1 | OSC 4-01 | JWCD | Natural gas CCGT | Natural gas | 745 | [6 empty] | 2025 |  | 2042 |  |  | 53.0938 | 21.6392 | mazowieckie | YES
ZEPAK | Patnow I B1 | PAT1 1-01 | JWCD | Lignite | Lignite | 222 | 0.338 | 1.128 | 2.32 | 0.381 |  |  | 1967 | 2024 | 2024 | 2016 | 376 | 52.306 | 18.232 | wielkopolskie | YES | 2024 | 2024 | 0
ZEPAK | Patnow I B2 | PAT1 2-02 | JWCD | Lignite | Lignite | 222 | 0.338 | 1.128 | 2.32 | 0.381 |  |  | 1967 | 2024 | 2024 | 2016 | 376 | 52.306 | 18.232 | wielkopolskie | YES | 2024 | 2024 | 0
ZEPAK | Patnow I B3 | PAT1 1-03 | JWCD | Lignite | Lignite | 200 | 0.3 | 1.271 | 2.32 | 0.381 |  |  | 1968 | 2020 |  |  | 423 | 52.306 | 18.232 | wielkopolskie | YES | 2020 | 2020 | 0
ZEPAK | Patnow I B4 | PAT1 2-04 | JWCD | Lignite | Lignite | 200 | 0.3 | 1.271 | 2.32 | 0.381 |  |  | 1968 | 2020 |  |  | 423 | 52.306 | 18.232 | wielkopolskie | YES | 2020 | 2020 | 0
ZEPAK | Patnow I B5 | PAT1 2-05 | JWCD | Lignite | Lignite | 200 | 0.3 | 1.271 | 2.32 | 0.381 |  |  | 1969 | 2024 |  |  | 423 | 52.306 | 18.232 | wielkopolskie | YES | 2024 | 2024 | 0
ZEPAK | Patnow I B6 | PAT1 2-06 | JWCD | Lignite | Lignite | 200 | 0.3 | 1.271 | 2.32 | 0.381 |  |  | 1969 | 2021 |  |  | 423 | 52.306 | 18.232 | wielkopolskie | YES | 2021 | 2021 | 0
ZEPAK | Patnow II | PAT2 4-09 | JWCD | Lignite | Lignite | 464 | 0.41 | 0.93 | 2.32 | 0.381 |  |  | 2008 | 2024 | 2024 |  | 309 | 52.306 | 18.232 | wielkopolskie | YES | 2024 | 2024 | 0
ENEA | Polaniec B1 | POL 1-01 | JWCD | Hard coal | Hard coal | 200 | 0.34 | 0.99 | 5.69 | 0.337 | 230 | 11.51 | 1979 | 2023 |  |  | 394 | 50.438 | 21.337 | świętokrzyskie | YES | 2023 | 2023 | 0
ENEA | Polaniec B2 | POL 2-02 | JWCD | Hard coal | Hard coal | 242 | 0.34 | 0.99 | 5.69 | 0.337 | 230 | 11.51 | 1980 | 2034 | 2026 | 2013 | 394 | 52.0114 | 18.5446 | wielkopolskie | YES | 2033 | 2028 | 5
ENEA | Polaniec B3 | POL 2-03 | JWCD | Hard coal | Hard coal | 242 | 0.34 | 0.99 | 5.69 | 0.337 | 230 | 11.51 | 1980 | 2034 |  | 2014 | 394 | 50.438 | 21.337 | świętokrzyskie | YES | 2033 | 2025 | 8
ENEA | Polaniec B4 | POL 2-04 | JWCD | Hard coal | Hard coal | 242 | 0.34 | 0.99 | 5.69 | 0.337 | 230 | 11.51 | 1981 | 2034 | 2026 | 2015 | 394 | 50.438 | 21.337 | świętokrzyskie | YES | 2034 | 2028 | 6
ENEA | Polaniec B5 | POL 4-05 | JWCD | Hard coal | Hard coal | 200 | 0.34 | 0.99 | 5.69 | 0.337 | 230 | 11.51 | 1982 | 2034 | 2026 | 2020 | 394 | 50.438 | 21.337 | świętokrzyskie | YES | 2034 | 2028 | 6
ENEA | Polaniec B6 | POL 4-06 | JWCD | Hard coal | Hard coal | 242 | 0.34 | 0.99 | 5.69 | 0.337 | 230 | 11.51 | 1982 | 2034 | 2026 | 2014 | 394 | 50.438 | 21.337 | świętokrzyskie | YES | 2033 | 2028 | 5
ENEA | Polaniec B7 | POL 4-07 | JWCD | Hard coal | Hard coal | 239 | 0.34 | 0.99 | 5.69 | 0.337 | 230 | 11.51 | 1983 | 2034 | 2026 | 2013 | 394 | 50.438 | 21.337 | świętokrzyskie | YES | 2033 | 2028 | 5
PGE | Rybnik B1 | RYB 1-01 | JWCD | Hard coal | Hard coal | 230 | 0.335 | 1.005 | 5.73 | 0.337 | 20 | 3.39 | 1972 | 2021 |  |  | 375 | 50.133 | 18.524 | śląskie | YES | 2021 | 2021 | 0
PGE | Rybnik B2 | RYB 1-02 | JWCD | Hard coal | Hard coal | 230 | 0.335 | 1.005 | 5.73 | 0.337 | 20 | 3.39 | 1973 | 2021 |  |  | 375 | 50.133 | 18.524 | śląskie | YES | 2021 | 2021 | 0
PGE | Rybnik B3 | RYB 1-03 | JWCD | Hard coal | Hard coal | 230 | 0.335 | 1.005 | 5.73 | 0.337 | 20 | 3.39 | 1973 | 2023 |  |  | 375 | 50.133 | 18.524 | śląskie | YES | 2023 | 2023 | 0
PGE | Rybnik B4 | RYB 2-04 | JWCD | Hard coal | Hard coal | 230 | 0.335 | 1.005 | 5.73 | 0.337 | 20 | 3.39 | 1974 | 2023 |  |  | 375 | 50.133 | 18.524 | śląskie | YES | 2023 | 2023 | 0
PGE | Rybnik B5 | RYB 2-05 | JWCD | Hard coal | Hard coal | 230 | 0.335 | 1.005 | 5.73 | 0.337 | 20 | 3.39 | 1978 | 2030 | 2025 |  | 375 | 50.133 | 18.524 | śląskie | YES | 2029 | 2027 | 2
PGE | Rybnik B6 | RYB 2-06 | JWCD | Hard coal | Hard coal | 230 | 0.335 | 1.005 | 5.73 | 0.337 | 20 | 3.39 | 1978 | 2030 |  |  | 375 | 50.133 | 18.524 | śląskie | YES | 2028 | 2025 | 3
PGE | Rybnik B7 | RYB 4-07 | JWCD | Hard coal | Hard coal | 230 | 0.335 | 1.005 | 5.73 | 0.337 | 20 | 3.39 | 1978 | 2030 |  |  | 375 | 50.133 | 18.524 | śląskie | YES | 2029 | 2025 | 4
PGE | Rybnik B8 | RYB 4-08 | JWCD | Hard coal | Hard coal | 230 | 0.335 | 1.005 | 5.73 | 0.337 | 20 | 3.39 | 1978 | 2030 |  |  | 375 | 50.133 | 18.524 | śląskie | YES | 2029 | 2025 | 4
PGE | Rybnik B9 |  | JWCD | Natural gas CCGT | Natural gas | 800 | [6 empty] | 2026 |  |  |  |  | 50.133 | 18.524 | śląskie | NO
Tauron | Siersza B1 | SIA 1-01 | JWCD | Hard coal | Hard coal | 153 | 0.32 | 1.052 | 5.4 | 0.337 | 20 | 4.04 | 2001 | 2026 | 2025 |  | 394 | 50.206 | 19.463 | małopolskie | YES | 2026 | 2026 | 0
Tauron | Siersza B2 | SIA 1-02 | JWCD | Hard coal | Hard coal | 153 | 0.32 | 1.052 | 5.4 | 0.337 | 20 | 4.04 | 2002 | 2026 | 2025 |  | 394 | 50.206 | 19.463 | małopolskie | YES | 2026 | 2026 | 0
Tauron | Siersza B3 | SIA 1-03 | JWCD | Hard coal | Hard coal | 120 | 0.32 | 1.052 | 5.4 | 0.337 | 20 | 4.04 | 1969 | 2021 |  |  | 394 | 50.206 | 19.463 | małopolskie | YES | 2021 | 2021 | 0
Tauron | Siersza B6 | SIA 1-06 | JWCD | Hard coal | Hard coal | 120 | 0.32 | 1.052 | 5.4 | 0.337 | 20 | 4.04 | 1970 | 2021 |  |  | 394 | 50.206 | 19.463 | małopolskie | YES | 2021 | 2021 | 0
Tauron | Stalowa Wola B7 | STW31-07 | JWCD | Hard coal | Hard coal | 120 | 0.32 | 1.052 | 6.25 | 0.337 | 270 | 11.72 | 1958 | 2021 |  |  | 418 | 50.55 | 22.067 | podkarpackie | YES | 2021 | 2021 | 0
Tauron | Stalowa Wola B8 | STW31-08 | JWCD | Hard coal | Hard coal | 120 | 0.338 | 0.996 | 6.25 | 0.337 | 270 | 11.72 | 1965 | 2021 |  |  | 397 | 50.55 | 22.067 | podkarpackie | YES | 2021 | 2021 | 0
PGE | Turow B1 | TUR 1-01 | JWCD | Lignite | Lignite | 249.98 | 0.344 | 1.109 | 3.17 | 0.381 |  |  | 1998 | 2044 | 2025 | 2019 | 369 | 50.949 | 14.913 | dolnośląskie | YES | 2027 | 2027 | 0
PGE | Turow B11 | TUR 4-11 | JWCD | Lignite | Lignite | 512.55 | 0.415 | 0.919 | 3.17 | 0.381 |  |  | 2021 | 2044 | 2035 |  | 305 | 50.949 | 14.913 | dolnośląskie | YES | 2035 | 2035 | 0
PGE | Turow B2 | TUR 2-02 | JWCD | Lignite | Lignite | 249.98 | 0.338 | 1.128 | 3.17 | 0.381 |  |  | 1998 | 2044 | 2025 | 2018 | 376 | 50.949 | 14.913 | dolnośląskie | YES | 2027 | 2027 | 0
PGE | Turow B3 | TUR 2-03 | JWCD | Lignite | Lignite | 249.98 | 0.338 | 1.128 | 3.17 | 0.381 |  |  | 2000 | 2044 | 2025 | 2020 | 376 | 50.949 | 14.913 | dolnośląskie | YES | 2027 | 2027 | 0
PGE | Turow B4 | TUR 2-04 | JWCD | Lignite | Lignite | 265.66 | 0.367 | 1.039 | 3.17 | 0.381 |  |  | 2004 | 2044 | 2025 |  | 345 | 50.949 | 14.913 | dolnośląskie | YES | 2028 | 2028 | 0
PGE | Turow B5 | TUR 2-05 | JWCD | Lignite | Lignite | 265.66 | 0.367 | 1.039 | 3.17 | 0.381 |  |  | 2003 | 2044 | 2028 |  | 345 | 50.949 | 14.913 | dolnośląskie | YES | 2029 | 2029 | 0
PGE | Turow B6 | TUR 2-06 | JWCD | Lignite | Lignite | 265.66 | 0.367 | 1.039 | 3.17 | 0.381 |  |  | 2005 | 2044 | 2028 |  | 345 | 50.949 | 14.913 | dolnośląskie | YES | 2029 | 2029 | 0

## nJWCD
Producer | Unit name | PSE (TSO) Unit ID | Unit type | Unit technology | Main fuel | Gross installed electrical generation capacity [MW_e] | Net electrical efficiency | CO2 emission intensity [tCO2/MWh_e] | Fuel calorific value [MWh_t/t or MWh_t/1000m3 for gas] | Fuel CO2 emission factor [tCO2/MWh_t] | Fuel transport distance (round) [km] | Fuel transport cost [PLN/MWh_t] | Commissioning date | Announced decommissioning date | Capacity contract end date | Last major overhaul date | SRMC 2021 [PLN/MWh_e] | Latitude | Longitude | Voivodeship | Include in model [YES/NO] | Decommissioning date | Reserve date | Years in reserve
TAMEH | Blachownia B1 |  | nJWCD | Coke-oven gas | Coke-oven gas | 55.2 | 0.3678 | 0.435 | 4.72 | 0.16 |  |  | 1957 |  |  |  |  | 50.3536 | 18.29 | opolskie | YES
TAMEH | Blachownia B2 |  | nJWCD | Coke-oven gas | Coke-oven gas | 55.2 | 0.3678 | 0.435 | 4.72 | 0.16 |  |  | 1958 |  |  |  |  | 50.3536 | 18.29 | opolskie | YES
TAMEH | Blachownia B4 |  | nJWCD | Coke-oven gas | Coke-oven gas | 55.2 | 0.3678 | 0.435 | 4.72 | 0.16 |  |  | 1960 |  |  |  |  | 50.3536 | 18.29 | opolskie | YES
ZEPAK | Konin B1 |  | nJWCD | Lignite | Lignite | 28 | 0.347 | 1.099 | 2.05 | 0.381 | 0 | 0 | 1964 | 2022 |  |  | 366 | 52.284 | 18.271 | wielkopolskie | YES | 2022
ZEPAK | Konin B4 |  | nJWCD | Lignite | Lignite | 65.4 | 0.347 | 1.099 | 2.05 | 0.381 | 0 | 0 | 1994 | 2022 |  |  | 366 | 52.284 | 18.271 | wielkopolskie | YES | 2022
ZEPAK | Konin B5 |  | nJWCD | Biomass wood chips | Biomass wood chips | 50 | 0.3475 | 0 | 2.83 | 0 | 0 |  | 1961 |  |  | 2021 | 232 | 52.284 | 18.271 | wielkopolskie | YES
ZEPAK | Konin B6 |  | nJWCD | Biomass wood chips | Biomass wood chips | 50 | 0.3475 | 0 | 2.83 | 0 | 0 |  | 1961 |  |  | 2018 | 232 | 52.284 | 18.271 | wielkopolskie | YES
ENEA | Polaniec B9 | POL2 4-09 | nJWCD | Biomass wood chips | Biomass wood chips | 230 | 0.331 | 0 | 3.06 | 0 | 0 |  | 2012 | 2042 |  |  | 226 | 50.438 | 21.337 | świętokrzyskie | YES | 2042